## Flyback
|  | Yellow cell | is a list of options
|  | Green cell | is the input parameters
|  | Blue cell | is the output parameters
1. Define the system specifications
| Minimum Line voltage (Vlinemin) | 90 | V.rms
| Maximum Line voltage (Vlinemax) | 265 | V.rms
| Line frequency (fL) | 50 | Hz
|  | Vo(n) |  | Io(n) |  | Po(n) |  | KL(n)
| 1st output for feedback | 12 | V | 1.1 | A | 13.2 | W | 99.0991 | %
| 2nd output |  | V |  | A | 0 | W | 0 | %
| 3rd output |  | V |  | A | 0 | W | 0 | %
| 4th output |  | V |  | A | 0 | W | 0 | %
| 5th output |  | V |  | A | 0 | W | 0 | %
| 6th output |  | V |  | A | 0 | W | 0 | %
| Auxiliary Winding | 15 | V | 0.008 | A | 0.12 | W | 0.9009 | %
| Maximum output power (Po) = | 13.32 | W
| Estimated efficiency (Eff) | 82 | %
| Maximum input power (Pin) = | 16.2439 | W
2. Determine DC link capacitor and DC link voltage range
| DC link capacitor (CDC) | 22 | uF
| Minimum DC link voltage (VDCmin) = | 73.6203 | V
| Maximum DC link voltage (VDCmax)= | 374.7666 | V
3. Determine Maximum duty ratio (Dmax)
| Maximum duty ratio (Dmax) | 0.62
| Max nominal MOSFET voltage (Vdsnom) = | 494.884 | V
| Output voltage reflected to primary (VRO)= | 120.1174 | V
4. Determine transformer primary inductance (Lm)
| Selected Controller | Altair05T-800
| Minimum switching frequency of Controller (fsmin) | 50 | kHz
| Ripple factor (KRF) | 0.73
| Primary side inductance (Lm) = | 1756.9762 | uH | [6 empty] | Yes
| Maximum peak drain current (Idspeak) = | 0.61567 | A | [6 empty] | No
| RMS drain current (Idsrms) = | 0.30409 | A |  | 55.1061
| Maximum DC link voltage in CCM (VDCCCM) | 96.2154 | V | [6 empty] | 1 | 2 | 3 | 4 | 5 | 6 | 7 | 8 | 9 | 10 | 11 | 12 | 13 | 14 | 15 | 16 | 17 | 18 | 19 | 20 | 21 | 22 | 23 | 24
[10 empty] | Converter | VBRdss (V) | Rds(on)max | Coss (pF) | Vcc (on) | Iop (mA) | Tr (ns) | Tf (ns) | Rthj-pin | Rthj-c | Rthj-a | Fsmin (KHz) | Fsw (KHz) | Fsmax (KHz) | Ilimit Typ (A) | Dmax | Vfb (V) | Zfb (KΩ) | Package | Espaço 1 | Espaço 2 | Espaço 3 | Espaço 4 | Espaço 5
5. Choose the proper Converter considering the input power and current limit | [9 empty] | Altair04-900 | 900 | 38 | 2 | 13 | 1.4 | 40 | 40 | 10 |  | 110 | 50 |  |  | External | 0.7 | 2.5 |  | SO-16
| Current Limit of the selected controller | External | A | > | 0.61567 |  | A |  |  | Altair05T-800 | 800 | 28 | 2 | 13 | 1.4 | 40 | 40 | 10 |  | 110 | 50 |  |  | External | 0.7 | 2.5 |  | SO-16
| Current Limit will be adjusted? | Yes |  | --> Current Limit must be adjusted, select yes! | [5 empty] | Viper06XN | 800 | 67 | 10 | 13 | 1.3 | 40 | 40 | 40 |  | 90 | 27 | 30 | 33 | 0.35 | 0.7 | 3.3 | 15 | DIP-7
| Current limit margin over Idspk (%) | 5 | % | [6 empty] | Viper06LN | 800 | 67 | 10 | 13 | 1.45 | 40 | 40 | 40 |  | 90 | 54 | 60 | 66 | 0.35 | 0.7 | 3.3 | 15 | DIP-8
| New current limit for the Controller | 0.64645 | A | OK | [5 empty] | Viper06HN | 800 | 67 | 10 | 13 | 1.6 | 40 | 40 | 40 |  | 90 | 103 | 115 | 127 | 0.35 | 0.7 | 3.3 | 15 | DIP-9
[10 empty] | Viper06XS | 800 | 67 | 10 | 13 | 1.3 | 40 | 40 | 35 |  | 80 | 27 | 30 | 33 | 0.35 | 0.7 | 3.3 | 15 | SSO10
6. Determine the proper core and the minimum primary turns | [9 empty] | Viper06LS | 800 | 67 | 10 | 13 | 1.45 | 40 | 40 | 35 |  | 80 | 54 | 60 | 66 | 0.35 | 0.7 | 3.3 | 15 | SSO10
| Saturation flux density (Bsat) | 0.32 | T | [6 empty] | Viper06HS | 800 | 67 | 10 | 13 | 1.6 | 40 | 40 | 35 |  | 80 | 103 | 115 | 127 | 0.35 | 0.7 | 3.3 | 15 | SSO10
| Cross sectional area of core (Ae) | 32.1 | mm2 |  |  | EE20/10/6 |  |  |  | Viper16LN | 800 | 48 | 10 | 13 | 1.3 | 40 | 40 | 40 |  | 90 | 54 | 60 | 66 | 0.4 | 0.7 | 3.3 | 15 | DIP-7
| Minimum primary turns (Npmin)= | 110.5725 | T | [6 empty] | Viper16HN | 800 | 48 | 10 | 13 | 1.5 | 40 | 40 | 40 |  | 90 | 103 | 115 | 127 | 0.4 | 0.7 | 3.3 | 15 | DIP-7
[10 empty] | Viper16HD | 800 | 48 | 10 | 13 | 1.5 | 40 | 40 | 35 |  | 80 | 103 | 115 | 127 | 0.4 | 0.7 | 3.3 | 15 | SO-16
2. Determine the number of turns for each output | [9 empty] | Viper16LD | 800 | 48 | 10 | 13 | 1.3 | 40 | 40 | 35 |  | 80 | 54 | 60 | 66 | 0.4 | 0.7 | 3.3 | 15 | SO-16
[10 empty] | Viper26LN | 800 | 14 | 40 | 13 | 2.5 | 40 | 40 | 35 |  | 80 | 54 | 60 | 66 | 0.7 | 0.7 | 3.3 | 15 | DIP-7
|  | Vo(n) |  | VF(n) |  |  |  | # of turns |  | Viper26HN | 800 | 14 | 40 | 13 | 3.5 | 40 | 40 | 35 |  | 80 | 103 | 115 | 127 | 0.7 | 0.7 | 3.3 | 15 | DIP-7
| Vcc (Use Vcc start voltage) | 15 | V | 1 | V | 15.4217 | => | 15 | T | Viper26HD | 800 | 14 | 40 | 13 | 3.5 | 40 | 40 | 25 |  | 50 | 103 | 115 | 127 | 0.7 | 0.7 | 3.3 | 15 | SO-16N
| 1st output for feedback | 12 | V | 0.45 | V | 12 | => | 12 | T | Viper26LD | 800 | 14 | 40 | 13 | 2.5 | 40 | 40 | 25 |  | 50 | 54 | 60 | 66 | 0.7 | 0.7 | 3.3 | 15 | SO-16N
| 2nd output | 0 | V |  | V | 0 | => | 0 | T | Viper17LN | 800 | 48 | 10 | 14 | 1.8 | 40 | 40 | 40 |  | 90 | 54 | 60 | 66 | 0.4 | 0.7 | 3.3 | 16.5 | DIP-7
| 3rd output | 0 | V |  | V | 0 | => | 0 | T | Viper17HN | 800 | 48 | 10 | 14 | 2 | 40 | 40 | 40 |  | 90 | 103 | 115 | 127 | 0.4 | 0.7 | 3.3 | 16.5 | DIP-7
| 4th output | 0 | V |  | V | 0 | => | 0 | T | Viper17HD | 800 | 48 | 10 | 14 | 2 | 40 | 40 | 35 |  | 80 | 103 | 115 | 127 | 0.4 | 0.7 | 3.3 | 16.5 | SO-16
| 5th output | 0 | V |  | V | 0 | => | 0 | T | Viper17LD | 800 | 48 | 10 | 14 | 1.8 | 40 | 40 | 35 |  | 80 | 54 | 60 | 66 | 0.4 | 0.7 | 3.3 | 16.5 | SO-16
| 6th output | 0 | V |  | V | 0 | => | 0 | T | Viper27LN | 800 | 14 | 40 | 14 | 2.5 | 40 | 40 | 35 |  | 80 | 54 | 60 | 66 | 0.7 | 0.7 | 3.5 | 17.5 | DIP-7
| VF : Forward voltage drop of rectifier diode |  |  | Primary turns (Np)= |  |  |  | 115.7758 | T | Viper27HN | 800 | 14 | 40 | 14 | 3.5 | 40 | 40 | 35 |  | 80 | 103 | 115 | 127 | 0.7 | 0.7 | 3.5 | 17.5 | DIP-7
[7 empty] | Enough turns |  |  | Viper27HD | 800 | 14 | 40 | 14 | 3.5 | 40 | 40 | 25 |  | 50 | 103 | 115 | 127 | 0.7 | 0.7 | 3.5 | 17.5 | SO-16
| Ungapped AL value (AL) | 1680 | nH/T2 | [6 empty] | Viper27LD | 800 | 14 | 40 | 14 | 2.5 | 40 | 40 | 25 |  | 50 | 54 | 60 | 66 | 0.7 | 0.7 | 3.5 | 17.5 | SO-16
| Gap length (G) ; center pole gap = | 0.28359 | mm2 | [6 empty] | Viper37LE | 800 | 9 | 17 | 14 | 2.5 | 40 | 40 | 35 |  | 65 | 54 | 60 | 66 | 1 | 0.7 | 3.5 | 17.5 | SDIP-10
[10 empty] | Viper37HE | 800 | 9 | 17 | 14 | 3.5 | 40 | 40 | 35 |  | 65 | 103 | 115 | 127 | 1 | 0.7 | 3.5 | 17.5 | SDIP-10
7. Determine the wire diameter for each winding | [9 empty] | Viper25LN | 800 | 14 | 40 | 14 | 2.5 | 40 | 40 | 35 |  | 80 | 54 | 60 | 66 | 0.7 | 0.7 | 3.5 | 17.5 | DIP-7
[10 empty] | Viper25HN | 800 | 14 | 40 | 14 | 3.5 | 40 | 40 | 35 |  | 80 | 103 | 115 | 127 | 0.7 | 0.7 | 3.5 | 17.5 | DIP-7
|  | Diameter |  | Parallel |  | ID(n)rms |  | (A/mm2) | Wire | Viper25HD | 800 | 14 | 40 | 14 | 3.5 | 40 | 40 | 25 |  | 50 | 103 | 115 | 127 | 0.7 | 0.7 | 3.5 | 17.5 | SO-16
| Primary winding | 0.254 | mm | 1 | T | 0.30409 | A | 6.0043 | AWG 30 | Viper25LD | 800 | 14 | 40 | 14 | 2.5 | 40 | 40 | 25 |  | 50 | 54 | 60 | 66 | 0.7 | 0.7 | 3.5 | 17.5 | SO-16
| Vcc winding | 0.14224 | mm | 2 | T | 0.016101 | A | 0.50689 | AWG 35 | Viper15LN | 800 | 48 | 10 | 14 | 2.5 | 40 | 40 | 40 |  | 90 | 122 | 136 | 150 | 0.4 |  | 3.3 | 16.5 | DIP-7
| 1st output winding | 0.65 | mm | 1 | T | 2.2762 | A | 6.8629 | TEX0.65 | Viper15HN | 800 | 48 | 10 | 14 | 2.5 | 40 | 40 | 40 |  | 90 | 200 | 225 | 250 | 0.4 |  | 3.3 | 16.5 | DIP-7
| 2nd output winding | 0 | mm |  | T | #DIV/0! | A | #DIV/0! |  | Viper15HD | 800 | 48 | 10 | 14 | 2.5 | 40 | 40 | 35 |  | 80 | 200 | 225 | 250 | 0.4 |  | 3.3 | 16.5 | SO-16
| 3rd output winding | 0 | mm |  | T | #DIV/0! | A | #DIV/0! |  | Viper15LD | 800 | 48 | 10 | 14 | 2.5 | 40 | 40 | 35 |  | 80 | 122 | 136 | 150 | 0.4 |  | 3.3 | 16.5 | SO-16
| 4th output winding | 0 | mm |  | T | #DIV/0! | A | #DIV/0! |  | Viper28LN | 800 | 14 | 40 | 14 | 2.5 | 40 | 40 | 35 |  | 80 | 54 | 60 | 66 | 0.8 | 0.7 | 3.5 | 17 | DIP-7
| 5th output winding | 0 | mm |  | T | #DIV/0! | A | #DIV/0! |  | Viper28HN | 800 | 14 | 40 | 14 | 3.5 | 40 | 40 | 35 |  | 80 | 103 | 115 | 127 | 0.8 | 0.7 | 3.5 | 17 | DIP-7
| 6th output winding | 0 | mm |  | T | #DIV/0! | A | #DIV/0! |  | Viper28LE | 800 | 14 | 40 | 14 | 2.5 | 40 | 40 | 35 |  | 65 | 54 | 60 | 66 | 0.8 | 0.7 | 3.5 | 17 | SDIP-10
| Copper area (Ac) = | 10.3199 | mm2 | [6 empty] | Viper28HE | 800 | 14 | 40 | 14 | 3.5 | 40 | 40 | 35 |  | 65 | 103 | 115 | 127 | 0.8 | 0.7 | 3.5 | 17 | SDIP-10
| Fill factor (KF) | 0.18 | [7 empty] | Viper28HD | 800 | 14 | 40 | 14 | 3.5 | 40 | 40 | 25 |  | 50 | 103 | 115 | 127 | 0.8 | 0.7 | 3.5 | 17 | SO-16
| Required window area (Awr) | 57.3327 | mm2 | [6 empty] | Viper28LD | 800 | 14 | 40 | 14 | 2.5 | 40 | 40 | 25 |  | 50 | 54 | 60 | 66 | 0.8 | 0.7 | 3.5 | 17 | SO-16
[10 empty] | Viper100A-E | 700 | 5 | 150 | 11 | 15.5 | 100 | 50 |  | 1.4 | 60 | 90 | 100 | 110 | 4 |  | 2.5 | 22 | Pentawatt HV
9. Choose the rectifier diode in the secondary side | [9 empty] | Viper100ASP-E | 700 | 5 | 150 | 11 | 15.5 | 100 | 50 |  |  | 60 | 90 | 100 | 110 | 4 |  | 2.5 | 22 | PowerSO-10
[10 empty] | Viper100A-22-E | 700 | 5 | 150 | 11 | 15.5 | 100 | 50 |  | 1.4 |  | 90 | 100 | 110 | 4 |  | 2.5 | 22 | Pentawatt HV (022Y)
|  | VD(n) |  |  |  | ID(n)rms |  |  |  | Viper12AS | 730 | 54 | 40 | 14.5 | 4.5 | 100 | 50 |  | 25 | 55 | 54 | 60 | 66 | 0.4 |  | 1 | 1.2 | SO-8
| Vrrm and Id margin (%) | 30% |  |  |  | 50% |  |  |  | Viper12ADIP | 730 | 54 | 40 | 14.5 | 4.5 | 100 | 50 |  | 15 | 45 | 54 | 60 | 66 | 0.4 |  | 1 | 1.2 | DIP-8
| Vcc diode | 79.896 | V |  |  | 0.024152 | A |  |  | Viper20A-E | 700 | 32 | 90 | 11 | 13 | 100 | 50 |  | 2 |  | 90 | 100 | 110 | 0.67 |  | 1 | 1.2 | Pentawatt HV
| 1st output diode | 62.4972 | V |  |  | 3.4142 | A |  |  | Viper20ASP-E | 700 | 32 | 90 | 11 | 13 | 100 | 50 |  | 2 |  | 90 | 100 | 110 | 0.67 |  | 1 | 1.2 | PowerSO-10
| 2nd output diode | 0 | V |  |  | #DIV/0! | A |  |  | Viper20DIP-E | 700 | 32 | 90 | 11 | 13 | 100 | 50 |  | 35 | 20 | 90 | 100 | 110 | 0.67 |  | 1 | 1.2 | DIP-8
| 3rd output diode | 0 | V |  |  | #DIV/0! | A |  |  | Viper22AS | 730 | 31 | 40 | 14.5 | 4.5 | 100 | 50 |  | 25 | 55 | 54 | 60 | 66 | 0.7 |  | 1 | 1.2 | SO-8
| 4th output diode | 0 | V |  |  | #DIV/0! | A |  |  | Viper22ADIP | 730 | 31 | 40 | 14.5 | 4.5 | 100 | 50 |  | 15 | 45 | 54 | 60 | 66 | 0.7 |  | 1 | 1.2 | DIP-8
| 5th output diode | 0 | V |  |  | #DIV/0! | A |  |  | Viper50A-E | 700 | 10.3 | 120 | 11 | 14 | 100 | 50 |  | 1.9 | 60 | 90 | 100 | 110 | 2 |  | 1 | 1.2 | Pentawatt HV
| 6th output diode | 0 | V |  |  | #DIV/0! | A |  |  | Viper50ASP-E | 700 | 10.3 | 120 | 11 | 14 | 100 | 50 |  |  |  | 90 | 100 | 110 | 2 |  | 1 | 1.2 | PowerSO-10
[10 empty] | Viper50A-22-E | 700 | 10.3 | 120 | 11 | 14 | 100 | 50 |  |  |  | 90 | 100 | 110 | 2 |  | 1 | 1.2 | Pentawatt HV (022Y)
10. Determine the output capacitor | [9 empty] | Viper53DIP-E | 620 | 1.7 | 60 | 11.5 | 9 | 50 | 100 |  | 20 | 80 | 93 | 100 | 107 | 2 |  | 1 | 1.2 | DIP-8
[10 empty] | Viper53SP | 620 | 1.7 | 60 | 11.5 | 9 | 50 | 100 |  | 2 | 60 | 93 | 100 | 107 | 2 |  | 1 | 1.2 | PowerSO-10
|  | Co(n) |  | ESR(n) |  | Icap(n) |  | ΔVo(n)
| 1st output capacitor | 1000 | uF | 30 | mΩ | 1.9927 | A | 0.19023 | V
| 2nd output capacitor |  | uF |  | mΩ | #DIV/0! | A | #DIV/0! | V
| 3rd output capacitor |  | uF |  | mΩ | #DIV/0! | A | #DIV/0! | V
| 4th output capacitor |  | uF |  | mΩ | #DIV/0! | A | #DIV/0! | V
| 5th output capacitor |  | uF |  | mΩ | #DIV/0! | A | #DIV/0! | V
| 6th output capacitor |  | uF |  | mΩ | #DIV/0! | A | #DIV/0! | V
11. Design RCD snubber
| Primary leakage inductance factor (%) | 2 | %
| Primary side leakage inductance (Llk) | 35.1395 | uH
| Maximum Voltage of snubber capacitor (Vsn) | 260 | V
| Maximum snubber capacitor voltage ripple | 10 | %
| Snubber resistor (Rsn)= | 109.2213 | ㏀
| Snubber capacitor (Csn)= | 1.8311 | nF |  |  | 0.24272
| Power loss in snubber resistor (Psn)= | 0.61893 | W | (In Normal Operation)
| Peak drain current at VDCmax (Ids2) = | 0.6963 | A
| Max Voltage of Csn at VDCmax (Vsn2)= | 283.9487 | V
| Max Voltage stress of MOSFET (Vdsmax)= | 658.7153 | V
12. Design Feedback control loop
| Control-to-output DC gain = | 4.7928
| Control-to-output zero (wz) = | 33333.3333 | rad/s => |  | fz= | 5307.8556 |  | Hz
| Control-to-output RHP zero (wrz)= | 134608.1641 | rad/s => |  | frz= | 21434.421 |  | Hz
| Control-to-output pole (wp)= | 149.85 | rad/s => |  | fp= | 23.8615 |  | Hz
| Voltage divider resistor (R1) | 36 | kΩ
| Voltage divider resistor (R2)= | 9.4737 | kΩ
| Opto coupler diode resistor (RD) | 1.5 | kΩ
| KA431 Bias resistor (Rbias) | 2.2 | kΩ
| Feeback pin capacitor (CB) = | 4.7 | nF
| Feedback Capacitor (CF) = | 47 | nF
| Feedback resistor (RF) = | 10 | kΩ
| Feedback Voltage (Vfb)= | 3.3 | V
| Feedback Impedance (Zfb)= | 15 | kΩ
| Feedback integrator gain (wi) = | 5910.1655 | rad/s => |  | fi= | 941.1092 |  | Hz
| Compensator zero (wzc)= | 462.5347 | rad/s => |  | fzc= | 73.652 |  | Hz
| Compensator pole (wpc)= | 14184.3972 | rad/s => |  | fpc= | 2258.662 |  | Hz
| 16 | 11.9992 | 35.5904 | 47.5897 |  | 16 | -33.7305 | -78.1435 | -111.874
| 25 | 10.3944 | 31.9871 | 42.3814 |  | 25 | -46.1552 | -71.876 | -118.0312
| 40 | 7.8026 | 28.5528 | 36.3554 |  | 40 | -58.8874 | -62.4945 | -121.3819
| 63 | 4.5973 | 25.8672 | 30.4646 |  | 63 | -68.7789 | -51.0352 | -119.814
| 100 | 0.9268 | 24.0027 | 24.9295 |  | 100 | -75.8058 | -38.8815 | -114.6873
| 160 | -3.0081 | 22.942 | 19.9339 |  | 160 | -80.2595 | -28.7387 | -108.9982
| 250 | -6.8223 | 22.4377 | 15.6154 |  | 250 | -82.5613 | -22.6974 | -105.2587
| 400 | -10.8649 | 22.1398 | 11.2749 |  | 400 | -83.3879 | -20.4405 | -103.8283
| 630 | -14.7629 | 21.8627 | 7.0998 |  | 630 | -82.7876 | -22.2189 | -105.0065
| 1000 | -18.6759 | 21.3752 | 2.6993 |  | 1000 | -80.6757 | -28.0618 | -108.7375
| 1600 | -22.5159 | 20.3722 | -2.1437 |  | 1600 | -76.6786 | -37.9224 | -114.6009
| 2500 | -25.8647 | 18.6593 | -7.2054 |  | 2500 | -70.9213 | -49.5703 | -120.4916
| 4000 | -28.7738 | 15.9645 | -12.8093 |  | 4000 | -63.2593 | -61.5885 | -124.8479
| 6300 | -30.6434 | 12.6948 | -17.9486 |  | 6300 | -56.3053 | -70.9365 | -127.2418
| 10000 | -31.3995 | 8.9903 | -22.4092 |  | 10000 | -52.8597 | -77.6881 | -130.5478
| 16000 | -30.9558 | 5.0381 | -25.9177 |  | 16000 | -55.0352 | -82.2247 | -137.2599
| 25000 | -29.4114 | 1.2121 | -28.1994 |  | 25000 | -61.3541 | -85.0038 | -146.3579
| 40000 | -26.7417 | -2.8489 | -29.5906 |  | 40000 | -69.3747 | -86.872 | -156.2467
| 63000 | -23.4617 | -6.7863 | -30.248 |  | 63000 | -76.043 | -88.0127 | -164.0557
| 100000 | -19.7477 | -10.7961 | -30.5437 |  | 100000 | -80.9677 | -88.7477 | -169.7154
fsc123fsc456
fsc123fsc456
Note on C24: 2-3uF per 1 watt
Note on C29: For CCM operation, it is recommended to set Dmax < 0.5 to avoid subharmonic oscillation
Note on C30: When ignoring voltage spike
Note on C107: 0.8% ~1.5% for non-splited primary and 2.5% ~ 4% for splited primary.

## Transformer
1. Winding Stack up
[7 empty] | 1 | E1= Copper Tape: 0.25x11.16x1,1T | 0 | 0
[7 empty] | 2 | E2= Copper Tape: 0x11.16x1,1T | 0 | 0
[7 empty] | 3 | N1= 12 Turns, 1Layers | 0 | 0
[7 empty] | 4 | N2= 0 Turns, 0Layers | 2 | 2
[7 empty] | 5 | N3= 0 Turns, 0Layers | 3 | 3
[7 empty] | 6 | N4= 0 Turns, 0Layers | 3 | 3
[7 empty] | 7 | N5= 0 Turns, 0Layers | 3 | 3
[7 empty] | 8 | N6= 0 Turns, 0Layers | 3 | 3
|  | 0 | N1= 12 Turns, 1Layers | 0 |  |  | 9 | Na= 15 Turns, 1Layers | 0 | 0
|  | 0 | E1= Copper Tape: 0.25x11.16x1,1T | 0 |  |  | 10 | Np= 116 Turns, 3Layers | 0 | 0
|  | 0 | Np1= 116 Turns, 3Layers | 0 |  |  | 11 | Np1= 116 Turns, 3Layers | 0 | 0
|  | 0 | Na= 15 Turns, 1Layers | 0 |  |  | 12 | Np2= 0 Turns, 0Layers | 0 | 0
0
0
2. Bobbin and Tape Specs | [7 empty] | E1= Copper Tape: 0.25x11.16x1,1T | 0 | 0
[8 empty] | E2= Copper Tape: 0x11.16x1,1T | 0 | 0
| Available lenght for winding (Lw) |  |  |  | 12.4 | mm |  | N1= 12 Turns, 1Layers | 0 | 0
| Available widht winding (Ww) |  |  |  | 3.1 | mm |  | N2= 0 Turns, 0Layers | 2 | 2
| Insolation Tape Tickness |  |  |  | 0.025 | mm |  | N3= 0 Turns, 0Layers | 3 | 3
[8 empty] | N4= 0 Turns, 0Layers | 3 | 3
3. Primary Winding Definition | [7 empty] | N5= 0 Turns, 0Layers | 3 | 3
[8 empty] | N6= 0 Turns, 0Layers | 3 | 3
| Primary Turns (Np) |  |  |  | 116 | Turns |  | Na= 15 Turns, 1Layers | 0 | 0
| 1/2 Primary Turns (Np1) |  |  |  | 116 | Turns |  | Np= 116 Turns, 3Layers | 0 | 0
| 1/2 Primary Turns (Np2) |  |  |  | 0 | Turns |  | Np1= 116 Turns, 3Layers | 0 | 0
| Primary Margim Tape Right (MNp1L) |  |  |  | 0 | mm |  | Np2= 0 Turns, 0Layers | 0 | 0
| Primary Margim Tape Left (MNp1R) |  |  |  | 0 | mm
| Primary Margim Tape Right (MNp2L) |  |  |  | 0 | mm
| Primary Margim Tape Left (MNp2R) |  |  |  | 0 | mm
| Selected Wire |  |  |  | AWG 30
| Typical overall diameter of selected wire |  |  |  | 0.284 | mm
| Number of Layers of Np1 Winding |  |  |  | 2.6568 | Layers
| Number of Layers of Np2 Winding |  |  |  | 0 | Layers
| Number of Layers of Primary Winding (Nolprim) |  |  |  | 2.6568 | Layers
| Primary Tickness |  |  |  | 0.852 | mm
| Primary Insolation Tape |  |  |  | 3 | Turns
4. Auxiliary Winding Definition
| Auxiliary Turns (Na) |  |  |  | 15 | Turns
| Auxiliary Margim Tape Right (MauxL) |  |  |  | 0 | mm
| Auxiliary Margim Tape Right (MauxR) |  |  |  | 0 | mm
| Selected Wire |  |  |  | AWG 35
| Typical overall diameter of selected wire |  |  |  | 0.17224 | mm
| Number of Layers of Auxiliary Winding (Nolaux) |  |  |  | 0.41671 | Layers
| Auxiliary Tickness |  |  |  | 0.17224 | mm
| Auxiliary Insolation Tape |  |  |  | 2 | Turns
5. 1st Output Winding Definition
| 1st Output Turns (N1) |  |  |  | 12 | Turns
| 1st Output Margim Tape Right (Mn1L) |  |  |  | 0 | mm
| 1st Output Margim Tape Right (Mn1R) |  |  |  | 0 | mm
| Selected Wire |  |  |  | TEX0.65
| Typical overall diameter of selected wire |  |  |  | 0.85 | mm
| Number of Layers of 1st Output Winding (Noln1) |  |  |  | 0.82258 | Layers
| 1st Output Winding Tickness |  |  |  | 0.85 | mm
| 1st Output Insolation Tape |  |  |  | 2 | Turns
6. 2nd Output Winding Definition
| 2nd Output Turns (N2) |  |  |  | 0 | Turns
| 2nd Output Margim Tape Right (Mn2L) |  |  |  | 2 | mm
| 2nd Output Margim Tape Right (Mn2R) |  |  |  | 2 | mm
| Selected Wire |  |  |  | None
| Typical overall diameter of selected wire |  |  |  | 0 | mm
| Number of Layers of 2nd Output Winding (Noln2) |  |  |  | 0 | Layers
| 2nd Output Winding Tickness |  |  |  | 0 | mm
| 2nd Output Insolation Tape |  |  |  | 0 | Turns
7. 3rd Output Winding Definition
| 3rd Output Turns (N3) |  |  |  | 0 | Turns
| 3rd Output Margim Tape Right (Mn3L) |  |  |  | 3 | mm
| 3rd Output Margim Tape Right (Mn3R) |  |  |  | 3 | mm
| Selected Wire |  |  |  | None
| Typical overall diameter of selected wire |  |  |  | 0 | mm
| Number of Layers of 3rd Output Winding (Noln3) |  |  |  | 0 | Layers
| 3rd Output Winding Tickness |  |  |  | 0 | mm
| 3rd Output Insolation Tape |  |  |  | 0 | Turns
8. 4th Output Winding Definition
| 4th Output Turns (N4) |  |  |  | 0 | Turns
| 4th Output Margim Tape Right (Mn4L) |  |  |  | 3 | mm
| 4th Output Margim Tape Right (Mn4R) |  |  |  | 3 | mm
| Selected Wire |  |  |  | None
| Typical overall diameter of selected wire |  |  |  | 0 | mm
| Number of Layers of 4th Output Winding (Noln4) |  |  |  | 0 | Layers
| 4th Output Winding Tickness |  |  |  | 0 | mm
| 4th Output Insolation Tape |  |  |  | 0 | Turns
9. 5th Output Winding Definition
| 5th Output Turns (N5) |  |  |  | 0 | Turns
| 5th Output Margim Tape Right (Mn5L) |  |  |  | 3 | mm
| 5th Output Margim Tape Right (Mn5R) |  |  |  | 3 | mm
| Selected Wire |  |  |  | None
| Typical overall diameter of selected wire |  |  |  | 0 | mm
| Number of Layers of 5th Output Winding (Noln5) |  |  |  | 0 | Layers
| 5th Output Winding Tickness |  |  |  | 0 | mm
| 5th Output Insolation Tape |  |  |  | 0 | Turns
10. 6th Output Winding Definition
| 6th Output Turns (N6) |  |  |  | 0 | Turns
| 6th Output Margim Tape Right (Mn6L) |  |  |  | 3 | mm
| 6th Output Margim Tape Right (Mn6R) |  |  |  | 3 | mm
| Selected Wire |  |  |  | None
| Typical overall diameter of selected wire |  |  |  | 0 | mm
| Number of Layers of 6th Output Winding (Noln6) |  |  |  | 0 | Layers
| 6th Output Winding Tickness |  |  |  | 0 | mm
| 6th Output Insolation Tape |  |  |  | 0 | Turns
11. Shielding Winding Definition
| Shielding 1 (E1) |  |  |  | 0.25 | mm
| Shielding 1 (E2) |  |  |  | 0 | mm
| Shielding Insolation Tape |  |  |  | 4 | Turns
| External Insolation Tape |  |  |  | 4 | Turns
| Total Winding Copper Tickness |  |  |  | 2.1242 | mm
| Total Tape Tickness |  |  |  | 0.375 | mm
| Total Ocuppied Area |  |  |  | 2.4992 | mm
Core and Bobbin OK!

## Power Losses
1. Power Losses | Parameters
| Selected Controller | Altair05T-800
| Maximum Rds (on) | 28 | Ω
| Rise Time (Tr) | 40 | ns
| Fall Time (Tf) | 40 | ns
| Switching Frequency (Fsw) | 0 | KHz
| Output Capacitance (Coss) | 2 | pF
| Operating Current (Iop) | 1.4 | mA
| Operating Voltage (Vdd) | 13 | V
2. Bobbin and Tape Specs | Max. Power Losses
| Conduction Losses (Pcond) | 2.5892 | W
| Switcing Losses (Psw) @ Vin max | 0 | W
| Capacitive Losses (Pcap) @ Vin max | 0 | W
| Quiescent Losses (Pq) | 0.0182 | W
| TOTAL Losses (Pt) | 2.6074 | W
3. Primary Winding Definition | Actual Losses
| Actual output power (Pout_act) | 12.22 | W | Up to Poutmax = | 13.44W
| Actual input line voltage (Vac_act) | 85 | Vac
| Estimated Efficiency (Eff_act) | 80 | %
| Actual Pin (Pin_act) | 15.275 | W
| Actual Vdc Link Voltage | 57.8006 | V
| Actual Duty-Cycle (Duty_act) | 0
| Actual peak drain current (Idspk_act) | #DIV/0! | A
| Actual rms drain current (Idsrms_act) | #DIV/0! | A
| Actual Conduction Losses (Pcond_act) | #DIV/0! | W
| Actual Switcing Losses (Psw_act) | #DIV/0! | W
| Actual Capacitive Losses (Pcap_act) | 0 | W
| Actual Quiescent Losses (Pq_act) | 0.0182 | W
| Actual TOTAL Losses (Pt_act) | #DIV/0! | W
4. Losses in function of Input Voltage and considering max Power
11.6667
[6 empty] | Vline | 90 | 101.6667 | 113.3333 | 125 | 136.6667 | 148.3333 | 160 | 171.6667 | 183.3333 | 195 | 206.6667 | 218.3333 | 230 | 241.6667 | 253.3333 | 265
[6 empty] | Vdc | 66.2288 | 94.1195 | 117.7928 | 139.414 | 159.818 | 179.4208 | 198.4597 | 217.0833 | 235.39 | 253.4487 | 271.3088 | 289.0072 | 306.5718 | 324.0244 | 341.3822 | 358.659
[6 empty] | Duty | 0 | 0 | 0 | 0 | 0 | 0 | 0 | 0 | 0 | 0 | 0 | 0 | 0 | 0 | 0 | 0
[6 empty] | Idspk | #DIV/0! | #DIV/0! | #DIV/0! | #DIV/0! | #DIV/0! | #DIV/0! | #DIV/0! | #DIV/0! | #DIV/0! | #DIV/0! | #DIV/0! | #DIV/0! | #DIV/0! | #DIV/0! | #DIV/0! | #DIV/0!
[6 empty] | Idsrms | #DIV/0! | #DIV/0! | #DIV/0! | #DIV/0! | #DIV/0! | #DIV/0! | #DIV/0! | #DIV/0! | #DIV/0! | #DIV/0! | #DIV/0! | #DIV/0! | #DIV/0! | #DIV/0! | #DIV/0! | #DIV/0!
[6 empty] | Pcond | #DIV/0! | #DIV/0! | #DIV/0! | #DIV/0! | #DIV/0! | #DIV/0! | #DIV/0! | #DIV/0! | #DIV/0! | #DIV/0! | #DIV/0! | #DIV/0! | #DIV/0! | #DIV/0! | #DIV/0! | #DIV/0!
[6 empty] | Psw | #DIV/0! | #DIV/0! | #DIV/0! | #DIV/0! | #DIV/0! | #DIV/0! | #DIV/0! | #DIV/0! | #DIV/0! | #DIV/0! | #DIV/0! | #DIV/0! | #DIV/0! | #DIV/0! | #DIV/0! | #DIV/0!
[6 empty] | Pcap | 0 | 0 | 0 | 0 | 0 | 0 | 0 | 0 | 0 | 0 | 0 | 0 | 0 | 0 | 0 | 0
[6 empty] | Pq | 0.0182 | 0.0182 | 0.0182 | 0.0182 | 0.0182 | 0.0182 | 0.0182 | 0.0182 | 0.0182 | 0.0182 | 0.0182 | 0.0182 | 0.0182 | 0.0182 | 0.0182 | 0.0182
[6 empty] | Ptotal | #DIV/0! | #DIV/0! | #DIV/0! | #DIV/0! | #DIV/0! | #DIV/0! | #DIV/0! | #DIV/0! | #DIV/0! | #DIV/0! | #DIV/0! | #DIV/0! | #DIV/0! | #DIV/0! | #DIV/0! | #DIV/0!
5. Estimated Junction Temperature
| Max Operating Temperature | 50 | °C
| Thermal Resistance Junction-Ambient | 110 | °C/W
| Estimated Junction Temperature | #DIV/0! | °C

## Wire Table
| AWG gauge | Conductor Diameter Inches | Conductor Diameter mm | Typ Overall diam | Max Overall diam | Ohms per 1000 ft, | Ohms per km | Maximum amps for chassis wiring | Maximum amps for power transmission | Maximum frequency for 100% skin depth for solid conductor copper | Breaking force Soft Annealed Cu 37000 PSI
| OOOO | 0.46 | 11.684 | 11.714 | 11.744 | 0.049 | 0.16072 | 380 | 302 | 125 Hz | 6120 lbs
| OOO | 0.4096 | 10.4038 | 10.4338 | 10.4638 | 0.0618 | 0.2027 | 328 | 239 | 160 Hz | 4860 lbs
| OO | 0.3648 | 9.2659 | 9.2959 | 9.3259 | 0.0779 | 0.25551 | 283 | 190 | 200 Hz | 3860 lbs
| AWG 0 | 0.3249 | 8.2525 | 8.2825 | 8.3125 | 0.0983 | 0.32242 | 245 | 150 | 250 Hz | 3060 lbs
| AWG 1 | 0.2893 | 7.3482 | 7.3782 | 7.4082 | 0.1239 | 0.40639 | 211 | 119 | 325 Hz | 2430 lbs
| AWG 2 | 0.2576 | 6.543 | 6.573 | 6.603 | 0.1563 | 0.51266 | 181 | 94 | 410 Hz | 1930 lbs
| AWG 3 | 0.2294 | 5.8268 | 5.8568 | 5.8868 | 0.197 | 0.64616 | 158 | 75 | 500 Hz | 1530 lbs
| AWG 4 | 0.2043 | 5.1892 | 5.2192 | 5.2492 | 0.2485 | 0.81508 | 135 | 60 | 650 Hz | 1210 lbs
| AWG 5 | 0.1819 | 4.6203 | 4.6503 | 4.6803 | 0.3133 | 1.0276 | 118 | 47 | 810 Hz | 960 lbs
| AWG 6 | 0.162 | 4.1148 | 4.1448 | 4.1748 | 0.3951 | 1.2959 | 101 | 37 | 1100 Hz | 760 lbs
| AWG 7 | 0.1443 | 3.6652 | 3.6952 | 3.7252 | 0.4982 | 1.6341 | 89 | 30 | 1300 Hz | 605 lbs
| AWG 8 | 0.1285 | 3.2639 | 3.2939 | 3.3239 | 0.6282 | 2.0605 | 73 | 24 | 1650 Hz | 480 lbs
| AWG 9 | 0.1144 | 2.9058 | 2.9358 | 2.9658 | 0.7921 | 2.5981 | 64 | 19 | 2050 Hz | 380 lbs
| AWG 10 | 0.1019 | 2.5883 | 2.6183 | 2.6483 | 0.9989 | 3.2764 | 55 | 15 | 2600 Hz | 314 lbs
| AWG 11 | 0.0907 | 2.3038 | 2.3338 | 2.3638 | 1.26 | 4.1328 | 47 | 12 | 3200 Hz | 249 lbs
| AWG 12 | 0.0808 | 2.0523 | 2.0823 | 2.1123 | 1.588 | 5.2086 | 41 | 9.3 | 4150 Hz | 197 lbs
| AWG 13 | 0.072 | 1.8288 | 1.8588 | 1.8888 | 2.003 | 6.5698 | 35 | 7.4 | 5300 Hz | 150 lbs
| AWG 14 | 0.0641 | 1.6281 | 1.6581 | 1.6881 | 2.525 | 8.282 | 32 | 5.9 | 6700 Hz | 119 lbs
| AWG 15 | 0.0571 | 1.4503 | 1.4803 | 1.5103 | 3.184 | 10.4435 | 28 | 4.7 | 8250 Hz | 94 lbs
| AWG 16 | 0.0508 | 1.2903 | 1.3203 | 1.3503 | 4.016 | 13.1725 | 22 | 3.7 | 11 k Hz | 75 lbs
| AWG 17 | 0.0453 | 1.1506 | 1.1806 | 1.2106 | 5.064 | 16.6099 | 19 | 2.9 | 13 k Hz | 59 lbs
| AWG 18 | 0.0403 | 1.0236 | 1.0536 | 1.0836 | 6.385 | 20.9428 | 16 | 2.3 | 17 kHz | 47 lbs
| AWG 19 | 0.0359 | 0.91186 | 0.94186 | 0.97186 | 8.051 | 26.4073 | 14 | 1.8 | 21 kHz | 37 lbs
| AWG 20 | 0.032 | 0.8128 | 0.8428 | 0.8728 | 10.15 | 33.292 | 11 | 1.5 | 27 kHz | 29 lbs
| AWG 21 | 0.0285 | 0.7239 | 0.7539 | 0.7839 | 12.8 | 41.984 | 9 | 1.2 | 33 kHz | 23 lbs
| AWG 22 | 0.0254 | 0.64516 | 0.67516 | 0.70516 | 16.14 | 52.9392 | 7 | 0.92 | 42 kHz | 18 lbs
| AWG 23 | 0.0226 | 0.57404 | 0.60404 | 0.63404 | 20.36 | 66.7808 | 4.7 | 0.729 | 53 kHz | 14.5 lbs
| AWG 24 | 0.0201 | 0.51054 | 0.54054 | 0.57054 | 25.67 | 84.1976 | 3.5 | 0.577 | 68 kHz | 11.5 lbs
| AWG 25 | 0.0179 | 0.45466 | 0.48466 | 0.51466 | 32.37 | 106.1736 | 2.7 | 0.457 | 85 kHz | 9 lbs
| AWG 26 | 0.0159 | 0.40386 | 0.43386 | 0.46386 | 40.81 | 133.8568 | 2.2 | 0.361 | 107 kH | 7.2 lbs
| AWG 27 | 0.0142 | 0.36068 | 0.39068 | 0.42068 | 51.47 | 168.8216 | 1.7 | 0.288 | 130 kHz | 5.5 lbs
| AWG 28 | 0.0126 | 0.32004 | 0.35004 | 0.38004 | 64.9 | 212.872 | 1.4 | 0.226 | 170 kHz | 4.5 lbs
| AWG 29 | 0.0113 | 0.28702 | 0.31702 | 0.34702 | 81.83 | 268.4024 | 1.2 | 0.182 | 210 kHz | 3.6 lbs
| AWG 30 | 0.01 | 0.254 | 0.284 | 0.314 | 103.2 | 338.496 | 0.86 | 0.142 | 270 kHz | 2.75 lbs
| AWG 31 | 0.0089 | 0.22606 | 0.25606 | 0.28606 | 130.1 | 426.728 | 0.7 | 0.113 | 340 kHz | 2.25 lbs
| AWG 32 | 0.008 | 0.2032 | 0.2332 | 0.2632 | 164.1 | 538.248 | 0.53 | 0.091 | 430 kHz | 1.8 lbs
| AWG 33 | 0.0071 | 0.18034 | 0.21034 | 0.24034 | 206.9 | 678.632 | 0.43 | 0.072 | 540 kHz | 1.3 lbs
| AWG 34 | 0.0063 | 0.16002 | 0.19002 | 0.22002 | 260.9 | 855.752 | 0.33 | 0.056 | 690 kHz | 1.1 lbs
| AWG 35 | 0.0056 | 0.14224 | 0.17224 | 0.20224 | 329 | 1079.12 | 0.27 | 0.044 | 870 kHz | 0.92 lbs
| AWG 36 | 0.005 | 0.127 | 0.157 | 0.187 | 414.8 | 1360 | 0.21 | 0.035 | 1100 kHz | 0.72 lbs
| AWG 37 | 0.0045 | 0.1143 | 0.1443 | 0.1743 | 523.1 | 1715 | 0.17 | 0.0289 | 1350 kHz | 0.57 lbs
| AWG 38 | 0.004 | 0.1016 | 0.1316 | 0.1616 | 659.6 | 2163 | 0.13 | 0.0228 | 1750 kHz | 0.45 lbs
| AWG 39 | 0.0035 | 0.0889 | 0.1189 | 0.1489 | 831.8 | 2728 | 0.11 | 0.0175 | 2250 kHz | 0.36 lbs
| AWG 40 | 0.0031 | 0.07874 | 0.10874 | 0.13874 | 1049 | 3440 | 0.09 | 0.0137 | 2900 kHz | 0.29 lbs
| TEX0.2 | N/A | 0.2 | 0.4 | 0.417 | N/A | 607.6
| TEX0.21 | N/A | 0.21 | 0.41 | 0.427 | N/A | 549
| TEX0.22 | N/A | 0.22 | 0.42 | 0.437 | N/A | 498.4
| TEX0.23 | N/A | 0.23 | 0.43 | 0.447 | N/A | 454.5
| TEX0.24 | N/A | 0.24 | 0.44 | 0.457 | N/A | 416.2
| TEX0.25 | N/A | 0.25 | 0.45 | 0.467 | N/A | 382.5
| TEX0.26 | N/A | 0.26 | 0.46 | 0.477 | N/A | 358.4
| TEX0.27 | N/A | 0.27 | 0.47 | 0.487 | N/A | 331.4
| TEX0.28 | N/A | 0.28 | 0.48 | 0.497 | N/A | 307.3
| TEX0.29 | N/A | 0.29 | 0.49 | 0.507 | N/A | 285.7
| TEX0.30 | N/A | 0.3 | 0.5 | 0.52 | N/A | 262.9
TEX-E | TEX0.32 | N/A | 0.32 | 0.52 | 0.54 | N/A | 230.3
http://www.furukawa.co.jp/makisen/eng/product/texe_series.htm | TEX0.35 | N/A | 0.35 | 0.55 | 0.57 | N/A | 191.2
| TEX0.37 | N/A | 0.37 | 0.57 | 0.59 | N/A | 170.6
| TEX0.4 | N/A | 0.4 | 0.6 | 0.625 | N/A | 145.3
| TEX0.45 | N/A | 0.45 | 0.65 | 0.675 | N/A | 114.2
| TEX0.5 | N/A | 0.5 | 0.7 | 0.725 | N/A | 91.43
| TEX0.55 | N/A | 0.55 | 0.75 | 0.775 | N/A | 78.15
| TEX0.6 | N/A | 0.6 | 0.8 | 0.825 | N/A | 65.26
| TEX0.65 | N/A | 0.65 | 0.85 | 0.875 | N/A | 55.31
| TEX0.7 | N/A | 0.7 | 0.9 | 0.925 | N/A | 47.47
| TEX0.75 | N/A | 0.75 | 0.95 | 0.975 | N/A | 41.19
| TEX0.8 | N/A | 0.8 | 1 | 1.03 | N/A | 36.08
| TEX0.85 | N/A | 0.85 | 1.05 | 1.08 | N/A | 31.87
| TEX0.9 | N/A | 0.9 | 1.1 | 1.13 | N/A | 28.35
| TEX0.95 | N/A | 0.95 | 1.15 | 1.18 | N/A | 25.38
| TEX1 | N/A | 1 | 1.2 | 1.23 | N/A | 23.33

## Converters
1 | 2 | 3 | 4 | 5 | 6 | 7 | 8 | 9 | 10 | 11 | 12 | 13 | 14 | 15 | 16 | 17 | 18 | 19 | 20 | 21 | 22 | 23 | 24
Converter | VBRdss (V) | Rds(on)max | Coss (pF) | Vcc (on) | Iop (mA) | Tr (ns) | Tf (ns) | Rthj-pin | Rthj-c | Rthj-a | Fsmin (KHz) | Fsw (KHz) | Fsmax (KHz) | Ilimit Typ (A) | Dmax | Vfb (V) | Zfb (KΩ) | Package | Espaço 1 | Espaço 2 | Espaço 3 | Espaço 4 | Espaço 5
Altair04-900 | 900 | 38 | 2 | 13 | 1.4 | 40 | 40 | 10 |  | 110 | 50 |  |  | External | 70% | 2.5 |  | SO-16
Altair05T-800 | 800 | 28 | 2 | 13 | 1.4 | 40 | 40 | 10 |  | 110 | 50 |  |  | External | 70% | 2.5 |  | SO-16
Viper06XN | 800 | 67 | 10 | 13 | 1.3 | 40 | 40 | 40 |  | 90 | 27 | 30 | 33 | 0.35 | 70% | 3.3 | 15 | DIP-7
Viper06LN | 800 | 67 | 10 | 13 | 1.45 | 40 | 40 | 40 |  | 90 | 54 | 60 | 66 | 0.35 | 70% | 3.3 | 15 | DIP-8
Viper06HN | 800 | 67 | 10 | 13 | 1.6 | 40 | 40 | 40 |  | 90 | 103 | 115 | 127 | 0.35 | 70% | 3.3 | 15 | DIP-9
Viper06XS | 800 | 67 | 10 | 13 | 1.3 | 40 | 40 | 35 |  | 80 | 27 | 30 | 33 | 0.35 | 70% | 3.3 | 15 | SSO10
Viper06LS | 800 | 67 | 10 | 13 | 1.45 | 40 | 40 | 35 |  | 80 | 54 | 60 | 66 | 0.35 | 70% | 3.3 | 15 | SSO10
Viper06HS | 800 | 67 | 10 | 13 | 1.6 | 40 | 40 | 35 |  | 80 | 103 | 115 | 127 | 0.35 | 70% | 3.3 | 15 | SSO10
Viper16LN | 800 | 48 | 10 | 13 | 1.3 | 40 | 40 | 40 |  | 90 | 54 | 60 | 66 | 0.4 | 70% | 3.3 | 15 | DIP-7
Viper16HN | 800 | 48 | 10 | 13 | 1.5 | 40 | 40 | 40 |  | 90 | 103 | 115 | 127 | 0.4 | 70% | 3.3 | 15 | DIP-7
Viper16HD | 800 | 48 | 10 | 13 | 1.5 | 40 | 40 | 35 |  | 80 | 103 | 115 | 127 | 0.4 | 70% | 3.3 | 15 | SO-16
Viper16LD | 800 | 48 | 10 | 13 | 1.3 | 40 | 40 | 35 |  | 80 | 54 | 60 | 66 | 0.4 | 70% | 3.3 | 15 | SO-16
Viper26LN | 800 | 14 | 40 | 13 | 2.5 | 40 | 40 | 35 |  | 80 | 54 | 60 | 66 | 0.7 | 70% | 3.3 | 15 | DIP-7
Viper26HN | 800 | 14 | 40 | 13 | 3.5 | 40 | 40 | 35 |  | 80 | 103 | 115 | 127 | 0.7 | 70% | 3.3 | 15 | DIP-7
Viper26HD | 800 | 14 | 40 | 13 | 3.5 | 40 | 40 | 25 |  | 50 | 103 | 115 | 127 | 0.7 | 70% | 3.3 | 15 | SO-16N
Viper26LD | 800 | 14 | 40 | 13 | 2.5 | 40 | 40 | 25 |  | 50 | 54 | 60 | 66 | 0.7 | 70% | 3.3 | 15 | SO-16N
Viper17LN | 800 | 48 | 10 | 14 | 1.8 | 40 | 40 | 40 |  | 90 | 54 | 60 | 66 | 0.4 | 70% | 3.3 | 16.5 | DIP-7
Viper17HN | 800 | 48 | 10 | 14 | 2 | 40 | 40 | 40 |  | 90 | 103 | 115 | 127 | 0.4 | 70% | 3.3 | 16.5 | DIP-7
Viper17HD | 800 | 48 | 10 | 14 | 2 | 40 | 40 | 35 |  | 80 | 103 | 115 | 127 | 0.4 | 70% | 3.3 | 16.5 | SO-16
Viper17LD | 800 | 48 | 10 | 14 | 1.8 | 40 | 40 | 35 |  | 80 | 54 | 60 | 66 | 0.4 | 70% | 3.3 | 16.5 | SO-16
Viper27LN | 800 | 14 | 40 | 14 | 2.5 | 40 | 40 | 35 |  | 80 | 54 | 60 | 66 | 0.7 | 70% | 3.5 | 17.5 | DIP-7
Viper27HN | 800 | 14 | 40 | 14 | 3.5 | 40 | 40 | 35 |  | 80 | 103 | 115 | 127 | 0.7 | 70% | 3.5 | 17.5 | DIP-7
Viper27HD | 800 | 14 | 40 | 14 | 3.5 | 40 | 40 | 25 |  | 50 | 103 | 115 | 127 | 0.7 | 70% | 3.5 | 17.5 | SO-16
Viper27LD | 800 | 14 | 40 | 14 | 2.5 | 40 | 40 | 25 |  | 50 | 54 | 60 | 66 | 0.7 | 70% | 3.5 | 17.5 | SO-16
Viper37LE | 800 | 9 | 17 | 14 | 2.5 | 40 | 40 | 35 |  | 65 | 54 | 60 | 66 | 1 | 70% | 3.5 | 17.5 | SDIP-10
Viper37HE | 800 | 9 | 17 | 14 | 3.5 | 40 | 40 | 35 |  | 65 | 103 | 115 | 127 | 1 | 70% | 3.5 | 17.5 | SDIP-10
Viper25LN | 800 | 14 | 40 | 14 | 2.5 | 40 | 40 | 35 |  | 80 | 54 | 60 | 66 | 0.7 | 70% | 3.5 | 17.5 | DIP-7
Viper25HN | 800 | 14 | 40 | 14 | 3.5 | 40 | 40 | 35 |  | 80 | 103 | 115 | 127 | 0.7 | 70% | 3.5 | 17.5 | DIP-7
Viper25HD | 800 | 14 | 40 | 14 | 3.5 | 40 | 40 | 25 |  | 50 | 103 | 115 | 127 | 0.7 | 70% | 3.5 | 17.5 | SO-16
Viper25LD | 800 | 14 | 40 | 14 | 2.5 | 40 | 40 | 25 |  | 50 | 54 | 60 | 66 | 0.7 | 70% | 3.5 | 17.5 | SO-16
Viper15LN | 800 | 48 | 10 | 14 | 2.5 | 40 | 40 | 40 |  | 90 | 122 | 136 | 150 | 0.4 |  | 3.3 | 16.5 | DIP-7
Viper15HN | 800 | 48 | 10 | 14 | 2.5 | 40 | 40 | 40 |  | 90 | 200 | 225 | 250 | 0.4 |  | 3.3 | 16.5 | DIP-7
Viper15HD | 800 | 48 | 10 | 14 | 2.5 | 40 | 40 | 35 |  | 80 | 200 | 225 | 250 | 0.4 |  | 3.3 | 16.5 | SO-16
Viper15LD | 800 | 48 | 10 | 14 | 2.5 | 40 | 40 | 35 |  | 80 | 122 | 136 | 150 | 0.4 |  | 3.3 | 16.5 | SO-16
Viper28LN | 800 | 14 | 40 | 14 | 2.5 | 40 | 40 | 35 |  | 80 | 54 | 60 | 66 | 0.8 | 70% | 3.5 | 17 | DIP-7
Viper28HN | 800 | 14 | 40 | 14 | 3.5 | 40 | 40 | 35 |  | 80 | 103 | 115 | 127 | 0.8 | 70% | 3.5 | 17 | DIP-7
Viper28LE | 800 | 14 | 40 | 14 | 2.5 | 40 | 40 | 35 |  | 65 | 54 | 60 | 66 | 0.8 | 70% | 3.5 | 17 | SDIP-10
Viper28HE | 800 | 14 | 40 | 14 | 3.5 | 40 | 40 | 35 |  | 65 | 103 | 115 | 127 | 0.8 | 70% | 3.5 | 17 | SDIP-10
Viper28HD | 800 | 14 | 40 | 14 | 3.5 | 40 | 40 | 25 |  | 50 | 103 | 115 | 127 | 0.8 | 70% | 3.5 | 17 | SO-16
Viper28LD | 800 | 14 | 40 | 14 | 2.5 | 40 | 40 | 25 |  | 50 | 54 | 60 | 66 | 0.8 | 70% | 3.5 | 17 | SO-16
Viper100A-E | 700 | 5 | 150 | 11 | 15.5 | 100 | 50 |  | 1.4 | 60 | 90 | 100 | 110 | 4 |  | 2.5 | 22 | Pentawatt HV
Viper100ASP-E | 700 | 5 | 150 | 11 | 15.5 | 100 | 50 |  |  | 60 | 90 | 100 | 110 | 4 |  | 2.5 | 22 | PowerSO-10
Viper100A-22-E | 700 | 5 | 150 | 11 | 15.5 | 100 | 50 |  | 1.4 |  | 90 | 100 | 110 | 4 |  | 2.5 | 22 | Pentawatt HV (022Y)
Viper12AS | 730 | 54 | 40 | 14.5 | 4.5 | 100 | 50 |  | 25 | 55 | 54 | 60 | 66 | 0.4 |  | 1 | 1.2 | SO-8
Viper12ADIP | 730 | 54 | 40 | 14.5 | 4.5 | 100 | 50 |  | 15 | 45 | 54 | 60 | 66 | 0.4 |  | 1 | 1.2 | DIP-8
Viper20A-E | 700 | 32 | 90 | 11 | 13 | 100 | 50 |  | 2 |  | 90 | 100 | 110 | 0.67 |  | 1 | 1.2 | Pentawatt HV
Viper20ASP-E | 700 | 32 | 90 | 11 | 13 | 100 | 50 |  | 2 |  | 90 | 100 | 110 | 0.67 |  | 1 | 1.2 | PowerSO-10
Viper20DIP-E | 700 | 32 | 90 | 11 | 13 | 100 | 50 |  | 35 | 20 | 90 | 100 | 110 | 0.67 |  | 1 | 1.2 | DIP-8
Viper22AS | 730 | 31 | 40 | 14.5 | 4.5 | 100 | 50 |  | 25 | 55 | 54 | 60 | 66 | 0.7 |  | 1 | 1.2 | SO-8
Viper22ADIP | 730 | 31 | 40 | 14.5 | 4.5 | 100 | 50 |  | 15 | 45 | 54 | 60 | 66 | 0.7 |  | 1 | 1.2 | DIP-8
Viper50A-E | 700 | 10.3 | 120 | 11 | 14 | 100 | 50 |  | 1.9 | 60 | 90 | 100 | 110 | 2 |  | 1 | 1.2 | Pentawatt HV
Viper50ASP-E | 700 | 10.3 | 120 | 11 | 14 | 100 | 50 |  |  |  | 90 | 100 | 110 | 2 |  | 1 | 1.2 | PowerSO-10
Viper50A-22-E | 700 | 10.3 | 120 | 11 | 14 | 100 | 50 |  |  |  | 90 | 100 | 110 | 2 |  | 1 | 1.2 | Pentawatt HV (022Y)
Viper53DIP-E | 620 | 1.7 | 60 | 11.5 | 9 | 50 | 100 |  | 20 | 80 | 93 | 100 | 107 | 2 |  | 1 | 1.2 | DIP-8
Viper53SP | 620 | 1.7 | 60 | 11.5 | 9 | 50 | 100 |  | 2 | 60 | 93 | 100 | 107 | 2 |  | 1 | 1.2 | PowerSO-10

## Cores and bobbins
1 | 2 | 3 | 4 | 5 | 6 | 7 | 8 | 9 | 10 | 11 | 12 | 13 | 14 | 15 | 16 | 17 | 18 | 19 | 20 | 21 | 22 | 23 | 24
Core | Mnufct | Ae | Aw
EE20/10/6 | Epcos | 32.1

## xl_DCF_History (hidden)
CLINAME | DATETIME | DONEBY | IPADDRESS | APPVER | RANDOM | CHECKSUM
ᝩគ᝗ក᝵ជជ᝽᝺᝽᝹᝸ | ᝇᝃᝆᝄᝃᝆᝄᝅᝇ᜴᜴ᝋᝎᝆᝅ᝕ᝡ᜴᜼᝛ᝡᝨᝁᝇᝎᝄ᜽ | ᝧᝨᝰ᝛ញ᝹ឆឆ᝹ឆជ | ᝧ᝕ᝣᝠᝨᝧᝡ᝟᝛ᝩ᝙ᝦᝦ᝙ᝦ | ᝈᝂᝄᝂᝄᝂᝄ | 20 | ᝈᝌᝌᝈ